## CoverPage
kinSoftChallenge2019:
SUBMISSION FORM
Participant(s) name(s): |  |  | Anders Barth, Claus Seidel
Tool name: |  |  | Correlation analysis
I am the developer of this tool (y/n): |  |  | y
Please, use the following sheets to submit your inferred rate model and uncertainty measures as described below.
Please, summarize all necessary steps & specific parameters needed to reproduce your results (incl. computer hardware) in a separate text file.
Inferred states: please, list mean FRET efficiency & standard deviations for each state.
Please, specify degenerate states if there are any.
Kinetic rate model: row number = start state, column number = end state, in units of Hz.
k11 | k12 | k13 | k14 | ...
k21 | k22 | k23 | k24
k31 | k32 | k33 | k34
k41 | k42 | k43 | k44
...
Where k34 represents the rate constant from state 3 to state 4.
(Diagonal entries will be ignored.)
Uncertainty measures corresponding to the rate model: k +Δu / –Δv as indicated.
Please, specify what kind of uncertainty measures you provide: e.g. confidence intervals, credibility intervals, standard deviations, ...
We performed Markov-Chain Monte-Carlo sampling using the Metropolis-Hasting algorithm.
The reported uncertainities are the 95% percentiles of the posterior distribution of the parameters.
Posterior distributions are given in the accompanying document.
Uncertainities were mostly found to be symmetric, as seen by the approximately normal posteriors.

## Level 1
| Level 1 Results: |  |  | total duration of inference: | 5 min | (Once the tool was developed.)
| Inferred states: | FRET E: | σ(FRET E):
| 1 | 0.24 | 0.08
| 2 | 0.72 | 0.09
...
Kinetic rate model: row number = start state, column number = end state, in units of Hz.
| / | 0.142
| 0.212 | /
Uncertainty measures Δu in positive direction (as in k +Δu):
| / | 0.002
| 0.002 | /
Uncertainty measures Δv in negative direction (as in k –Δv) if Δu ≠ Δv:
symmetric |  | 0.002
0.002

## Level 2
| Level 2 Results: |  |  | total duration of inference: | 5 min
| Inferred states: | FRET E: | σ(FRET E):
| 1 | 0.1 | 0.09
| 2 | 0.53 | 0.08
| 3 | 0.9 | 0.09
Kinetic rate model: row number = start state, column number = end state, in units of Hz.
| 0 | 0.091 | 0.56
| 0.284 | 0 | 0.173
| 0.249 | 0.28 | 0
Uncertainty measures Δu in positive direction (as in k +Δu):
| / | 0.003 | 0.005
| 0.003 | / | 0.003
| 0.003 | 0.003 | /
Uncertainty measures Δv in negative direction (as in k –Δv) if Δu ≠ Δv:
symmetric | / | 0.003 | 0.005
| 0.003 | / | 0.003
| 0.003 | 0.003 | /

## Level 3
Level 3 Results: |  |  | total duration of inference: | 5 min
Inferred states: | FRET E: | σ(FRET E): | degenerate?
1 | 0.18 | 0.1 | yes
2 | 0.73 | 0.1 | yes
...
Degeneracy was detected from the existence of more than one relaxation time.
As the Bayesian information criterion indicates that three relaxation times are justified, indicating a four-state model, we speculate that each of the observed FRET states is degenerate.
Kinetic rate model: row number = start state, column number = end state, in units of Hz.
We cannot resolve the rate constants by our method, so we instead report relaxation times. These relaxation times correspond to the negated inverse eigen-values of the transition rate matrix.
tau1 | tau2 | tau3
1.3 | 10.8 | 41
Uncertainty measures Δu in positive direction (as in k +Δu):
tau1 | tau2 | tau3
1.1 | 6.6 | 30
Uncertainty measures Δv in negative direction (as in k –Δv) if Δu ≠ Δv:
tau1 | tau2 | tau3
1.5 | 15.2 | 62

## Experimental
| Experimental Results: |  |  | total duration of inference: | 30 min
| Inferred states: | FRET E: | σ(FRET E): | Amplitude: |  |  |  |  | degenerate?
|  | expSet1 |  |  | expSet2 |  |  | expSet3
| 1 | 0.22 | 0.06 | 37.8% | 0.23 | 0.06 | 40.6% | 0.23 | 0.08 | 36.2% | no
| 2 | 0.76 | 0.11 | 34.7% | 0.75 | 0.1 | 33.1% | 0.75 | 0.09 | 16.1% | no
| 3 | 0.9 | 0.05 | 13.4% | 0.88 | 0.04 | 13.5% | 0.87 | 0.06 | 22.6% | no
| 4 | 0.4 | 0.13 | 14.1% | 0.4 | 0.12 | 12.8% | 0.67 | 0.21 | 25.1% | no | This state is assumed to originate from dynamic mixing, i.e. not a structural state.
Kinetic rate model: row number = start state, column number = end state, in units of Hz.
Similar to level 3 for the syntetic data, we can not give rates as the high-FRET states could not be separated. Instead, we performed a two-state analysis and report the observed relaxation times.
From the observation of (at least) 2 observation times, we infer that at a minimum three states are in dynamic exchange.
| tau1 | tau2 | Amplitude(tau1) | Amplitude(tau2)
expSet1 | 1.03 | 53.2 | 49% | 51%
expSet2 | 1 | 64 | 63% | 37%
expSet3 | 1.65 | 200 | 50% | 50%
Uncertainty measures Δu in positive direction (as in k +Δu):
| tau1 | tau2
expSet1 | 0.08 | 10.8
expSet2 | 0.06 | 11
expSet3 | 0.12 | 115
Uncertainty measures Δv in negative direction (as in k –Δv) if Δu ≠ Δv:
| tau1 | tau2
expSet1 | 0.07 | 7.2
expSet2 | 0.05 | 9
expSet3 | 0.1 | 45